## Bot'n'Roll
Item list | Quantity | Info | Price p. pc | Price tot. | Possible ISEP sourcing | V. Operational [V] | Curr. drain [mA] | Curr. drain [mA] | Shop | Link | Comments
Nutrient tank | 1 |  |  | 0 | [6 empty] | dont need nutrient is being added to tank everytime we empty it and refill again!
Valve | 2 | Solenoid |  | 0 |  |  |  |  | cant afford | https://www.ptrobotics.com/bombas-e-geradores/4332-plastic-water-solenoid-valve-12v-12-nominal.html?search_query=valve&results=14
Airstone
Frame | 1 |  |  | 0 | [5 empty] | random price | use our cardboard box
Water tank | 1 |  |  | 0 | [5 empty] | random price | somehow make the bottom of box watertight
0
Bo | 4 |  | 2.69 | 10.76 |  |  |  |  | Leroy Merlin | http://www.leroymerlin.pt/Site/Produtos/Madeiras/Paineis/10901492.aspx
T-joint | 1 | D16 | 1.99 | 1.99 |  |  |  |  | Leroy Merlin | www.leroymerlin.pt/Site/Produtos/Jardim/Rega/Rega-gota-a-gota/16936605.aspx
Hose | 1 | d8 D11 mm / 5 m | 5.99 | 5.99 |  |  | - | - | Leroy Merlin | www.leroymerlin.pt/Site/Produtos/Jardim/Rega/Rega-de-superficie/Mangueiras/17370143.aspx
Plant chalice | 2 | d 90 to d 40 reduction | 1.49 | 2.98 |  |  |  |  | Leroy Merlin | http://www.leroymerlin.pt/Site/Produtos/Canalizacao/Tubos-e-acessorios-evacuacao/Tubos-e-pontas/17323495.aspx
Watter collector - bend | 1 | d 40, 45' angle | 0.49 | 0.49 |  |  |  |  | Leroy Merlin | http://www.leroymerlin.pt/Site/Produtos/Canalizacao/Tubos-e-acessorios-evacuacao/Tubos-e-pontas/17323586.aspx
Water collector - fork | 1 | d 40, 45' angle | 1.19 | 1.19 |  |  |  |  | Leroy Merlin | http://www.leroymerlin.pt/Site/Produtos/Canalizacao/Tubos-e-acessorios-evacuacao/Tubos-e-pontas/17323691.aspx
Water collector - tube | 1 | d 40, 1m | 1.69 | 1.69 |  |  |  |  | Leroy Merlin | http://www.leroymerlin.pt/Site/Produtos/Canalizacao/Tubos-e-acessorios-evacuacao/Tubos-e-pontas/16995104.aspx
Water collector - insulation | 1 | Kitchen & Bathroom use silicone | 1.99 | 1.99 |  |  |  |  | Leroy Merlin | http://www.leroymerlin.pt/Site/Produtos/Pintura-e-drogaria/Isolamento-e-impermeabilizacao/Silicones/17263372.aspx
Water diffusers | 1 | 180' spread, comes in packs of 10 | 2.99 | 2.99 |  |  |  |  | Leroy Merlin | http://www.leroymerlin.pt/Site/Produtos/Jardim/Rega/Rega-gota-a-gota/16937200.aspx
Wireless Microcontroller | 1 | ESP8266 based board | 9.9 | 9.9 |  | 9V | 200 | 200 | Bot'n'Roll | http://www.botnroll.com/en/arduino/2147-esp-12e-nodemcu-lua-wifi-development-board.html
LED element - for plants | 2 |  | 3.6 | 7.2 |  | 12V | 30 | 60 | Bot'n'Roll | http://www.botnroll.com/en/leds/544-led-light-bar-white.html
LED element - feedback | 2 | CC RGB diode | 1.1 | 2.2 |  | 1V |  | 0 | Bot'n'Roll | http://www.botnroll.com/en/leds/417-led-rgb-5mm.html?search_query=RGB+led+5mm&results=11
LED holder | 1 |  | 0.15 | 0.15 |  |  |  |  | Bot'n'Roll | http://www.botnroll.com/en/accessories/1205-kingbright-led-holder-5mm-two-piece.html?search_query=LED+holder&results=42
Voltage Regulator | 1 | 12V to 9V | 4.9 | 4.9 |  | 12V |  | 0 | Bot'n'Roll | http://www.botnroll.com/en/dcdc-converters/1775-7809-9v-voltage-regulator-breakout-board.html?search_query=regulator&results=85
Waterpump | 1 | d 8.2mm | 11.65 | 11.65 |  | 9V | 500 | 500 | Bot'n'Roll | http://www.botnroll.com/en/dc-motor/277-immersible-pump-water-tube.html?search_query=pump&results=17
Protoboard | 2 | 22x26 holes | 1.5 | 3 |  | - |  | 0 | Bot'n'Roll | http://www.botnroll.com/en/pcbs/279-protoboard-78x58mm-face-simples-fit0099.html
Waterlevel sensor | 1 |  | 2.2 | 2.2 |  | 3.3V - 5V | 20 | 20 | ElectroFun | https://www.electrofun.pt/sensores-arduino/sensor-profundidade-agua
Iluminence sensor | 1 |  | 6.5 | 6.5 |  | 3.3V - 5V | 1 | 1 | Bot'n'Roll | http://www.botnroll.com/en/sensors/942-luminosity-sensor-breakout-tsl2561.html
Pin Headers | 1 | Come in packs of 40 | 0.6 | 0.6 |  |  |  | 0 | Bot'n'Roll | http://www.botnroll.com/en/pcb/286-40-pin-headers-straight-red-fit0084-r.html?search_query=breadboard&results=125
M-M jumpers | 1 | Come in packs of 10 | 2 | 2 | x |  |  | 0 | Bot'n'Roll | http://www.botnroll.com/en/cables/1087-jumper-wires-connected-6-mf-40-pack.html?search_query=jumpers&results=44
M-F jumpers | 1 | Come in packs of 10 | 2 | 2 | x |  |  | 0 | Bot'n'Roll | http://www.botnroll.com/en/cables/1086-jumper-wires-connected-6-mf-40-pack.html?search_query=jumpers&results=44
F-F jumpers | 1 | Come in packs of 10 | 2 | 2 | x |  |  | 0 | Bot'n'Roll | http://www.botnroll.com/en/cables/855-jumper-wires-6-f-f-pack-of-10.html
Transistor - bipolar NPN | 4 | 2N2222 - Beta ~ 70 | 0.15 | 0.6 | x |  |  | 0 | Bot'n'Roll | http://www.botnroll.com/en/semiconductors/2152--2n2222-transistor-.html?search_query=NPN&results=12
Transistor - bipolar NPN | 2 | TIP120 - Beta ~ 1000 | 0.49 | 0.98 | x |  |  | 0 | ElectroFun | https://www.electrofun.pt/componentes-eletronicos/transistores-tiristores-triacs/transistor-tip120-npn
Resistor - high valued | 5 | 2.2 kOhm | 0.05 | 0.25 | x |  |  | 0 | ElectroFun | https://www.electrofun.pt/componentes-eletronicos/resistencias/resistencia-2k2-1-2w
Resistor - low valued | 5 | 1 kOhm | 0.05 | 0.25 | x |  |  | 0 | Bot'n'Roll | http://www.botnroll.com/en/resistors/176-resistencia-1k.html
Capacitor - high valued | 4 | 1 uF | 0.1 | 0.4 | x |  |  | 0 | ElectroFun | https://www.electrofun.pt/componentes-eletronicos/condensadores/condensador-electrolicito-1mf-50v
Capacitor - low valued | 4 | 100 nF | 0.1 | 0.4 | x |  |  | 0 | Bot'n'Roll | http://www.botnroll.com/en/capacitors/171-condensador-100nf.html
Diodes | 2 | 1N4001 rectifying diode | 0.1 | 0.2 | x |  |  | 0 | Bot'n'Roll | http://www.botnroll.com/en/semiconductors/1651-diode-1n4001.html?search_query=1N4001&results=2
Cable | 1 | Rigid core, sold in 25m roll | 2.9 | 2.9 |  |  |  | 0 | Bot'n'Roll | http://www.botnroll.com/en/index.php?controller=search&orderby=position&orderway=desc&search_query=cable&submit_search=
Powersource | 1 | 1A unit | 6 | 6 |  | 12V |  | 0 | Bot'n'Roll | http://www.botnroll.com/en/power-supply-ac-dc-12v/1102-power-supply-acdc-12v-1a-proftc.html
Powersource adapter | 1 | With grip terminals | 1 | 1 |  |  |  | 0 | Bot'n'Roll | http://www.botnroll.com/en/adapters/1069-dc-power-connector-21mm-with-grip-terminals.html
Project box for electronics | 1 | 85x85x39 mm with 12 outputs | 2.75 | 2.75 |  |  |  | 0 | ElectroFun | https://www.electrofun.pt/prototipagem/caixas-para-projetos-eletronica/caixa-quadrada-12-entradas-projetos-eletronica
Shipping fees |  | With a bulk order in Bot'n'Roll we can obtain free sheeping - min. of 50€ ought to be spent. ElectroFun is located in Porto, self pick up could be possible. |  | 0 |  |  |  | 0
Free delivery?
|  | Total |  | 100.1 |  |  |  | 781 |  |  | Total Bot'n'Roll: | 63.45
|  | Appointed budget |  | 100 |  |  |  | Fits power supply with safety margin
|  | Left to invest |  | -0.1
|  | Possible savings |  |  | 9.08
|  | Left to invest with savings |  |  | 8.98